## Sheet1
| Centralized Pack* | Distributed Pack* |  | *Centralized : batteries are connected in parallel and provide energy for all EDF
Batt carac |  |  |  | *Distributed : each battery is connected to one EDF and provides energy to one EDF (only GND common)
Capacity (mAh) | 22000 | 5000
Nb of cells (S) | 6 | 6
Dicharge rate (C) | 25 | 60 | (120 burst)
Weight/unit (gr) | 2510 | 735
Nb mounted on WB5 | 2 | 8
Total Capacity (mAh) | 44000 | 40000
Max current/Athena (A) | 137.5 | 300 | (600 burst) | →We double the max current/edf, normally we would reduce the voltage drop / this value approach racing drone parameters good
Total Weight (gr) | 5020 | 5880