## header
Engineer | VB
Date | 2019-11-29
rev | 1.0

## Discharge-Rate
| Turbine | Motors | Moto NB | Max A / motor | Total Max A |  |  | Calculations from : | http://jj604.com/LiPoTool/
WB5 carac | V1.65 | MN4010-475kv | 16 | 30 | 480 |  |  | Charger used for internal Ω : | GTP-XDRIVE607
Tattu 6S 22000mAh 25C (SN : ESP-BAT-6S-004) | [7 empty] | IMPORTANT NOTE :
Nb of batt to fly : |  | 2 | [5 empty] | These calculations remain true for any tattu pack 22000mAh 25C (4S-6S-8S…)
Batt voltage | Batt % | Volt/Cell | Measure | Internal R (mΩ) | Max A | True C rate | Total Amp available
22.2 | 25 | 3.7 | Max | 10 | 115 | 5.2273 | 230
|  |  | Min | 3 | 210 | 9.5455 | 420
24 | 75 | 4 | Max | 2 | 257 | 11.6818 | 514
|  |  | Min | 1 | 360 | 16.3636 | 720
Note : this battery has a damaged cell, IT stays at 10mΩ even after charging
Gens 5000mAh 60C (SN : NEVA-BAT-6S-001)
Nb of batt to fly : |  | 8
Batt voltage | Batt % | Volt/Cell | Measure | Internal R (mΩ) | Max A | True C rate | Total Amp available
23.1 | 40 | 3.85 | Max | 10 | 55 | 11 | 440
|  |  | Min | 7 | 65 | 13 | 520
24 | 75 | 4 | Max | 7 | 65 | 13 | 520
|  |  | Min | 4 | 87 | 17.4 | 696
Note : this battery has a damaged cell, IT stays at 9mΩ even after charging