## Header
Rev | 1.1
Date | 2019/11
Engineer | VB

## Power-Density
Battery Tattu 6S (22,2V) 25C Power Density
Capacity (mAh) | Weight (kg) | Power (Wh) | Power Density (Wh/kg)
4500 | 0.65 | 99.9 | 153.6923
7000 | 0.812 | 155.4 | 191.3793
8000 | 1.086 | 177.6 | 163.5359
9000 | 1.11 | 199.8 | 180
10000 | 1.386 | 222 | 160.1732
14000 | 1.891 | 310.8 | 164.3575
22000 | 2.509 | 488.4 | 194.6592
28000 | 3.389 | 621.6 | 183.4169
30000 | 3.505 | 666 | 190.0143
Result (Wh/Kg) |  | 194.5051

## UAV-Config
Drone Configuration
Structure Weight (kg) | Number Turbines | Number Battery | MTOW (Kg) |  | Operating empty weight* (kg) | Thrust safety coefficient** (%) | Battery safety coefficient (%) | Frame Type | Turbine Type
4.2 | 8 | 2 | 25 |  | 13 | 0.15 | 0.1 | Wohler-b-Mark-V | Turbine V1.6x data
* operating empty weight : uav frame + avionics + turbines (no batteries / no fuel)
**safety coeff : safety margin between net thrust and available thrust
Turbine V1.6x data
Turbine weight (kg) |  | 1.1
Watt elec. | Newton | N/W | Kgf | Kgf/Kwe | Lbs | Lb/Kwe
200 | 11.31 | 0.05655 | 1.1529 | 5.7645 | 2.5417 | 12.7086
300 | 15 | 0.05 | 1.5291 | 5.0968 | 3.371 | 11.2366
400 | 18.29 | 0.045725 | 1.8644 | 4.6611 | 4.1104 | 10.2759
500 | 20.92 | 0.04184 | 2.1325 | 4.265 | 4.7014 | 9.4028
600 | 24.47 | 0.040783 | 2.4944 | 4.1573 | 5.4992 | 9.1653
700 | 26.71 | 0.038157 | 2.7227 | 3.8896 | 6.0026 | 8.5751
800 | 28.68 | 0.03585 | 2.9235 | 3.6544 | 6.4453 | 8.0566
900 | 31.58 | 0.035089 | 3.2192 | 3.5768 | 7.097 | 7.8856
1020 | 33.29 | 0.032637 | 3.3935 | 3.3269 | 7.4813 | 7.3346
1118 | 36.4 | 0.032558 | 3.7105 | 3.3189 | 8.1803 | 7.3169
1230 | 39.98 | 0.032504 | 4.0754 | 3.3134 | 8.9848 | 7.3047
gravity | 9.81
| Result | f(x) = B*x^A
|  | with | A = | 1.4712
|  |  | B = | 161.4993

## Flight-Duration-Calc
Data in function of Payload (kg) | [11 empty] | Battery weight step (kg) | 0.2
Payload (kg) | 0 | 1 | 2 | 3 | 4 | 5 | 6 | 7 | 8 | 9 | 10
Take Of Weight (kg) | 13 | 14 | 15 | 16 | 17 | 18 | 19 | 20 | 21 | 22 | 23
| 13.2 | 14.2 | 15.2 | 16.2 | 17.2 | 18.2 | 19.2 | 20.2 | 21.2 | 22.2 | 23.2
| 13.4 | 14.4 | 15.4 | 16.4 | 17.4 | 18.4 | 19.4 | 20.4 | 21.4 | 22.4 | 23.4
| 13.6 | 14.6 | 15.6 | 16.6 | 17.6 | 18.6 | 19.6 | 20.6 | 21.6 | 22.6 | 23.6
| 13.8 | 14.8 | 15.8 | 16.8 | 17.8 | 18.8 | 19.8 | 20.8 | 21.8 | 22.8 | 23.8
| 14 | 15 | 16 | 17 | 18 | 19 | 20 | 21 | 22 | 23 | 24
| 14.2 | 15.2 | 16.2 | 17.2 | 18.2 | 19.2 | 20.2 | 21.2 | 22.2 | 23.2 | 24.2
| 14.4 | 15.4 | 16.4 | 17.4 | 18.4 | 19.4 | 20.4 | 21.4 | 22.4 | 23.4 | 24.4
| 14.6 | 15.6 | 16.6 | 17.6 | 18.6 | 19.6 | 20.6 | 21.6 | 22.6 | 23.6 | 24.6
| 14.8 | 15.8 | 16.8 | 17.8 | 18.8 | 19.8 | 20.8 | 21.8 | 22.8 | 23.8 | 24.8
| 15 | 16 | 17 | 18 | 19 | 20 | 21 | 22 | 23 | 24 | 25
| 15.2 | 16.2 | 17.2 | 18.2 | 19.2 | 20.2 | 21.2 | 22.2 | 23.2 | 24.2 | 25
| 15.4 | 16.4 | 17.4 | 18.4 | 19.4 | 20.4 | 21.4 | 22.4 | 23.4 | 24.4 | 25
| 15.6 | 16.6 | 17.6 | 18.6 | 19.6 | 20.6 | 21.6 | 22.6 | 23.6 | 24.6 | 25
| 15.8 | 16.8 | 17.8 | 18.8 | 19.8 | 20.8 | 21.8 | 22.8 | 23.8 | 24.8 | 25
| 16 | 17 | 18 | 19 | 20 | 21 | 22 | 23 | 24 | 25 | 25
| 16.2 | 17.2 | 18.2 | 19.2 | 20.2 | 21.2 | 22.2 | 23.2 | 24.2 | 25 | 25
| 16.4 | 17.4 | 18.4 | 19.4 | 20.4 | 21.4 | 22.4 | 23.4 | 24.4 | 25 | 25
| 16.6 | 17.6 | 18.6 | 19.6 | 20.6 | 21.6 | 22.6 | 23.6 | 24.6 | 25 | 25
| 16.8 | 17.8 | 18.8 | 19.8 | 20.8 | 21.8 | 22.8 | 23.8 | 24.8 | 25 | 25
| 17 | 18 | 19 | 20 | 21 | 22 | 23 | 24 | 25 | 25 | 25
| 17.2 | 18.2 | 19.2 | 20.2 | 21.2 | 22.2 | 23.2 | 24.2 | 25 | 25 | 25
| 17.4 | 18.4 | 19.4 | 20.4 | 21.4 | 22.4 | 23.4 | 24.4 | 25 | 25 | 25
| 17.6 | 18.6 | 19.6 | 20.6 | 21.6 | 22.6 | 23.6 | 24.6 | 25 | 25 | 25
| 17.8 | 18.8 | 19.8 | 20.8 | 21.8 | 22.8 | 23.8 | 24.8 | 25 | 25 | 25
| 18 | 19 | 20 | 21 | 22 | 23 | 24 | 25 | 25 | 25 | 25
| 18.2 | 19.2 | 20.2 | 21.2 | 22.2 | 23.2 | 24.2 | 25 | 25 | 25 | 25
| 18.4 | 19.4 | 20.4 | 21.4 | 22.4 | 23.4 | 24.4 | 25 | 25 | 25 | 25
| 18.6 | 19.6 | 20.6 | 21.6 | 22.6 | 23.6 | 24.6 | 25 | 25 | 25 | 25
| 18.8 | 19.8 | 20.8 | 21.8 | 22.8 | 23.8 | 24.8 | 25 | 25 | 25 | 25
| 19 | 20 | 21 | 22 | 23 | 24 | 25 | 25 | 25 | 25 | 25
| 19.2 | 20.2 | 21.2 | 22.2 | 23.2 | 24.2 | 25 | 25 | 25 | 25 | 25
| 19.4 | 20.4 | 21.4 | 22.4 | 23.4 | 24.4 | 25 | 25 | 25 | 25 | 25
| 19.6 | 20.6 | 21.6 | 22.6 | 23.6 | 24.6 | 25 | 25 | 25 | 25 | 25
| 19.8 | 20.8 | 21.8 | 22.8 | 23.8 | 24.8 | 25 | 25 | 25 | 25 | 25
| 20 | 21 | 22 | 23 | 24 | 25 | 25 | 25 | 25 | 25 | 25
| 20.2 | 21.2 | 22.2 | 23.2 | 24.2 | 25 | 25 | 25 | 25 | 25 | 25
| 20.4 | 21.4 | 22.4 | 23.4 | 24.4 | 25 | 25 | 25 | 25 | 25 | 25
| 20.6 | 21.6 | 22.6 | 23.6 | 24.6 | 25 | 25 | 25 | 25 | 25 | 25
| 20.8 | 21.8 | 22.8 | 23.8 | 24.8 | 25 | 25 | 25 | 25 | 25 | 25
| 21 | 22 | 23 | 24 | 25 | 25 | 25 | 25 | 25 | 25 | 25
| 21.2 | 22.2 | 23.2 | 24.2 | 25 | 25 | 25 | 25 | 25 | 25 | 25
| 21.4 | 22.4 | 23.4 | 24.4 | 25 | 25 | 25 | 25 | 25 | 25 | 25
| 21.6 | 22.6 | 23.6 | 24.6 | 25 | 25 | 25 | 25 | 25 | 25 | 25
| 21.8 | 22.8 | 23.8 | 24.8 | 25 | 25 | 25 | 25 | 25 | 25 | 25
| 22 | 23 | 24 | 25 | 25 | 25 | 25 | 25 | 25 | 25 | 25
| 22.2 | 23.2 | 24.2 | 25 | 25 | 25 | 25 | 25 | 25 | 25 | 25
| 22.4 | 23.4 | 24.4 | 25 | 25 | 25 | 25 | 25 | 25 | 25 | 25
| 22.6 | 23.6 | 24.6 | 25 | 25 | 25 | 25 | 25 | 25 | 25 | 25
| 22.8 | 23.8 | 24.8 | 25 | 25 | 25 | 25 | 25 | 25 | 25 | 25
| 23 | 24 | 25 | 25 | 25 | 25 | 25 | 25 | 25 | 25 | 25
| 23.2 | 24.2 | 25 | 25 | 25 | 25 | 25 | 25 | 25 | 25 | 25
| 23.4 | 24.4 | 25 | 25 | 25 | 25 | 25 | 25 | 25 | 25 | 25
| 23.6 | 24.6 | 25 | 25 | 25 | 25 | 25 | 25 | 25 | 25 | 25
| 23.8 | 24.8 | 25 | 25 | 25 | 25 | 25 | 25 | 25 | 25 | 25
| 24 | 25 | 25 | 25 | 25 | 25 | 25 | 25 | 25 | 25 | 25
| 24.2 | 25 | 25 | 25 | 25 | 25 | 25 | 25 | 25 | 25 | 25
| 24.4 | 25 | 25 | 25 | 25 | 25 | 25 | 25 | 25 | 25 | 25
| 24.6 | 25 | 25 | 25 | 25 | 25 | 25 | 25 | 25 | 25 | 25
| 24.8 | 25 | 25 | 25 | 25 | 25 | 25 | 25 | 25 | 25 | 25
| 25 | 25 | 25 | 25 | 25 | 25 | 25 | 25 | 25 | 25 | 25
Flight duration (min) | 0 | 0 | 0 | 0 | 0 | 0 | 0 | 0 | 0 | 0 | 0
| 0.63361 | 0.56907 | 0.51485 | 0.46878 | 0.42924 | 0.39499 | 0.3651 | 0.33882 | 0.31557 | 0.29488 | 0.27637
| 1.2395 | 1.115 | 1.0101 | 0.92079 | 0.844 | 0.77739 | 0.71915 | 0.66789 | 0.62249 | 0.58203 | 0.54581
| 1.8192 | 1.6388 | 1.4866 | 1.3568 | 1.2449 | 1.1477 | 1.0626 | 0.98756 | 0.92104 | 0.86171 | 0.80853
| 2.374 | 2.1418 | 1.9454 | 1.7774 | 1.6325 | 1.5063 | 1.3958 | 1.2982 | 1.2115 | 1.1341 | 1.0647
| 2.9053 | 2.6249 | 2.3871 | 2.1834 | 2.0073 | 1.8538 | 1.7191 | 1.6 | 1.4942 | 1.3996 | 1.3146
| 3.4144 | 3.0891 | 2.8127 | 2.5754 | 2.37 | 2.1906 | 2.0329 | 1.8934 | 1.7693 | 1.6582 | 1.5584
| 3.9023 | 3.5353 | 3.2228 | 2.954 | 2.7208 | 2.517 | 2.3376 | 2.1787 | 2.0371 | 1.9103 | 1.7963
| 4.3702 | 3.9644 | 3.6181 | 3.3197 | 3.0605 | 2.8335 | 2.6335 | 2.4561 | 2.2979 | 2.1561 | 2.0284
| 4.8191 | 4.3771 | 3.9992 | 3.6731 | 3.3893 | 3.1405 | 2.9209 | 2.7259 | 2.5518 | 2.3957 | 2.2549
| 5.2498 | 4.7743 | 4.3669 | 4.0147 | 3.7077 | 3.4382 | 3.2 | 2.9884 | 2.7992 | 2.6293 | 2.476
| 5.6634 | 5.1566 | 4.7216 | 4.3449 | 4.0161 | 3.727 | 3.4713 | 3.2437 | 3.0401 | 2.8571 | 2.476
| 6.0605 | 5.5247 | 5.064 | 4.6643 | 4.3149 | 4.0074 | 3.7349 | 3.4922 | 3.2749 | 3.0793 | 2.476
| 6.4421 | 5.8793 | 5.3945 | 4.9733 | 4.6045 | 4.2794 | 3.9912 | 3.7341 | 3.5036 | 3.2961 | 2.476
| 6.8088 | 6.221 | 5.7137 | 5.2722 | 4.8852 | 4.5436 | 4.2403 | 3.9695 | 3.7266 | 3.5076 | 2.476
| 7.1614 | 6.5503 | 6.022 | 5.5615 | 5.1573 | 4.8001 | 4.4825 | 4.1988 | 3.9439 | 3.714 | 2.476
| 7.5005 | 6.8678 | 6.3199 | 5.8416 | 5.4212 | 5.0492 | 4.7181 | 4.422 | 4.1558 | 3.714 | 2.476
| 7.8267 | 7.174 | 6.6078 | 6.1128 | 5.6771 | 5.2911 | 4.9473 | 4.6394 | 4.3624 | 3.714 | 2.476
| 8.1406 | 7.4693 | 6.8861 | 6.3755 | 5.9254 | 5.5262 | 5.1702 | 4.8512 | 4.5638 | 3.714 | 2.476
| 8.4428 | 7.7543 | 7.1551 | 6.6299 | 6.1663 | 5.7547 | 5.3872 | 5.0575 | 4.7603 | 3.714 | 2.476
| 8.7338 | 8.0293 | 7.4154 | 6.8764 | 6.4001 | 5.9767 | 5.5983 | 5.2585 | 4.952 | 3.714 | 2.476
| 9.014 | 8.2949 | 7.6671 | 7.1153 | 6.627 | 6.1925 | 5.8039 | 5.4545 | 4.952 | 3.714 | 2.476
| 9.284 | 8.5512 | 7.9107 | 7.3468 | 6.8473 | 6.4024 | 6.0039 | 5.6454 | 4.952 | 3.714 | 2.476
| 9.5441 | 8.7989 | 8.1464 | 7.5713 | 7.0613 | 6.6064 | 6.1987 | 5.8316 | 4.952 | 3.714 | 2.476
| 9.7949 | 9.0381 | 8.3746 | 7.789 | 7.2691 | 6.8049 | 6.3884 | 6.0131 | 4.952 | 3.714 | 2.476
| 10.0367 | 9.2692 | 8.5955 | 8.0001 | 7.4709 | 6.9979 | 6.5732 | 6.19 | 4.952 | 3.714 | 2.476
| 10.2698 | 9.4926 | 8.8094 | 8.2049 | 7.6669 | 7.1857 | 6.7532 | 6.19 | 4.952 | 3.714 | 2.476
| 10.4947 | 9.7086 | 9.0166 | 8.4036 | 7.8575 | 7.3685 | 6.9285 | 6.19 | 4.952 | 3.714 | 2.476
| 10.7117 | 9.9174 | 9.2172 | 8.5963 | 8.0426 | 7.5463 | 7.0993 | 6.19 | 4.952 | 3.714 | 2.476
| 10.921 | 10.1193 | 9.4117 | 8.7834 | 8.2226 | 7.7193 | 7.2658 | 6.19 | 4.952 | 3.714 | 2.476
| 11.1231 | 10.3146 | 9.6001 | 8.9651 | 8.3975 | 7.8878 | 7.428 | 6.19 | 4.952 | 3.714 | 2.476
| 11.3181 | 10.5035 | 9.7827 | 9.1414 | 8.5676 | 8.0518 | 7.428 | 6.19 | 4.952 | 3.714 | 2.476
| 11.5065 | 10.6863 | 9.9598 | 9.3125 | 8.733 | 8.2115 | 7.428 | 6.19 | 4.952 | 3.714 | 2.476
| 11.6883 | 10.8632 | 10.1314 | 9.4788 | 8.8938 | 8.367 | 7.428 | 6.19 | 4.952 | 3.714 | 2.476
| 11.864 | 11.0344 | 10.2978 | 9.6403 | 9.0503 | 8.5185 | 7.428 | 6.19 | 4.952 | 3.714 | 2.476
| 12.0337 | 11.2001 | 10.4592 | 9.7971 | 9.2025 | 8.666 | 7.428 | 6.19 | 4.952 | 3.714 | 2.476
| 12.1976 | 11.3606 | 10.6158 | 9.9495 | 9.3505 | 8.666 | 7.428 | 6.19 | 4.952 | 3.714 | 2.476
| 12.356 | 11.516 | 10.7676 | 10.0975 | 9.4946 | 8.666 | 7.428 | 6.19 | 4.952 | 3.714 | 2.476
| 12.5091 | 11.6665 | 10.915 | 10.2414 | 9.6348 | 8.666 | 7.428 | 6.19 | 4.952 | 3.714 | 2.476
| 12.6571 | 11.8122 | 11.0579 | 10.3812 | 9.7712 | 8.666 | 7.428 | 6.19 | 4.952 | 3.714 | 2.476
| 12.8002 | 11.9534 | 11.1967 | 10.5171 | 9.904 | 8.666 | 7.428 | 6.19 | 4.952 | 3.714 | 2.476
| 12.9385 | 12.0902 | 11.3313 | 10.6492 | 9.904 | 8.666 | 7.428 | 6.19 | 4.952 | 3.714 | 2.476
| 13.0722 | 12.2227 | 11.462 | 10.7776 | 9.904 | 8.666 | 7.428 | 6.19 | 4.952 | 3.714 | 2.476
| 13.2015 | 12.3512 | 11.5889 | 10.9025 | 9.904 | 8.666 | 7.428 | 6.19 | 4.952 | 3.714 | 2.476
| 13.3266 | 12.4756 | 11.7121 | 11.024 | 9.904 | 8.666 | 7.428 | 6.19 | 4.952 | 3.714 | 2.476
| 13.4476 | 12.5963 | 11.8317 | 11.142 | 9.904 | 8.666 | 7.428 | 6.19 | 4.952 | 3.714 | 2.476
| 13.5646 | 12.7132 | 11.9479 | 11.142 | 9.904 | 8.666 | 7.428 | 6.19 | 4.952 | 3.714 | 2.476
| 13.6778 | 12.8266 | 12.0607 | 11.142 | 9.904 | 8.666 | 7.428 | 6.19 | 4.952 | 3.714 | 2.476
| 13.7873 | 12.9365 | 12.1703 | 11.142 | 9.904 | 8.666 | 7.428 | 6.19 | 4.952 | 3.714 | 2.476
| 13.8933 | 13.043 | 12.2767 | 11.142 | 9.904 | 8.666 | 7.428 | 6.19 | 4.952 | 3.714 | 2.476
| 13.9958 | 13.1464 | 12.3801 | 11.142 | 9.904 | 8.666 | 7.428 | 6.19 | 4.952 | 3.714 | 2.476
| 14.0951 | 13.2466 | 12.3801 | 11.142 | 9.904 | 8.666 | 7.428 | 6.19 | 4.952 | 3.714 | 2.476
| 14.1911 | 13.3437 | 12.3801 | 11.142 | 9.904 | 8.666 | 7.428 | 6.19 | 4.952 | 3.714 | 2.476
| 14.284 | 13.438 | 12.3801 | 11.142 | 9.904 | 8.666 | 7.428 | 6.19 | 4.952 | 3.714 | 2.476
| 14.374 | 13.5294 | 12.3801 | 11.142 | 9.904 | 8.666 | 7.428 | 6.19 | 4.952 | 3.714 | 2.476
| 14.461 | 13.6181 | 12.3801 | 11.142 | 9.904 | 8.666 | 7.428 | 6.19 | 4.952 | 3.714 | 2.476
| 14.5452 | 13.6181 | 12.3801 | 11.142 | 9.904 | 8.666 | 7.428 | 6.19 | 4.952 | 3.714 | 2.476
| 14.6268 | 13.6181 | 12.3801 | 11.142 | 9.904 | 8.666 | 7.428 | 6.19 | 4.952 | 3.714 | 2.476
| 14.7057 | 13.6181 | 12.3801 | 11.142 | 9.904 | 8.666 | 7.428 | 6.19 | 4.952 | 3.714 | 2.476
| 14.7821 | 13.6181 | 12.3801 | 11.142 | 9.904 | 8.666 | 7.428 | 6.19 | 4.952 | 3.714 | 2.476
| 14.8561 | 13.6181 | 12.3801 | 11.142 | 9.904 | 8.666 | 7.428 | 6.19 | 4.952 | 3.714 | 2.476
Battery weight (Kg) | 0 | 0 | 0 | 0 | 0 | 0 | 0 | 0 | 0 | 0 | 0
| 0.2 | 0.2 | 0.2 | 0.2 | 0.2 | 0.2 | 0.2 | 0.2 | 0.2 | 0.2 | 0.2
| 0.4 | 0.4 | 0.4 | 0.4 | 0.4 | 0.4 | 0.4 | 0.4 | 0.4 | 0.4 | 0.4
| 0.6 | 0.6 | 0.6 | 0.6 | 0.6 | 0.6 | 0.6 | 0.6 | 0.6 | 0.6 | 0.6
| 0.8 | 0.8 | 0.8 | 0.8 | 0.8 | 0.8 | 0.8 | 0.8 | 0.8 | 0.8 | 0.8
| 1 | 1 | 1 | 1 | 1 | 1 | 1 | 1 | 1 | 1 | 1
| 1.2 | 1.2 | 1.2 | 1.2 | 1.2 | 1.2 | 1.2 | 1.2 | 1.2 | 1.2 | 1.2
| 1.4 | 1.4 | 1.4 | 1.4 | 1.4 | 1.4 | 1.4 | 1.4 | 1.4 | 1.4 | 1.4
| 1.6 | 1.6 | 1.6 | 1.6 | 1.6 | 1.6 | 1.6 | 1.6 | 1.6 | 1.6 | 1.6
| 1.8 | 1.8 | 1.8 | 1.8 | 1.8 | 1.8 | 1.8 | 1.8 | 1.8 | 1.8 | 1.8
| 2 | 2 | 2 | 2 | 2 | 2 | 2 | 2 | 2 | 2 | 2
| 2.2 | 2.2 | 2.2 | 2.2 | 2.2 | 2.2 | 2.2 | 2.2 | 2.2 | 2.2 | 2
| 2.4 | 2.4 | 2.4 | 2.4 | 2.4 | 2.4 | 2.4 | 2.4 | 2.4 | 2.4 | 2
| 2.6 | 2.6 | 2.6 | 2.6 | 2.6 | 2.6 | 2.6 | 2.6 | 2.6 | 2.6 | 2
| 2.8 | 2.8 | 2.8 | 2.8 | 2.8 | 2.8 | 2.8 | 2.8 | 2.8 | 2.8 | 2
| 3 | 3 | 3 | 3 | 3 | 3 | 3 | 3 | 3 | 3 | 2
| 3.2 | 3.2 | 3.2 | 3.2 | 3.2 | 3.2 | 3.2 | 3.2 | 3.2 | 3 | 2
| 3.4 | 3.4 | 3.4 | 3.4 | 3.4 | 3.4 | 3.4 | 3.4 | 3.4 | 3 | 2
| 3.6 | 3.6 | 3.6 | 3.6 | 3.6 | 3.6 | 3.6 | 3.6 | 3.6 | 3 | 2
| 3.8 | 3.8 | 3.8 | 3.8 | 3.8 | 3.8 | 3.8 | 3.8 | 3.8 | 3 | 2
| 4 | 4 | 4 | 4 | 4 | 4 | 4 | 4 | 4 | 3 | 2
| 4.2 | 4.2 | 4.2 | 4.2 | 4.2 | 4.2 | 4.2 | 4.2 | 4 | 3 | 2
| 4.4 | 4.4 | 4.4 | 4.4 | 4.4 | 4.4 | 4.4 | 4.4 | 4 | 3 | 2
| 4.6 | 4.6 | 4.6 | 4.6 | 4.6 | 4.6 | 4.6 | 4.6 | 4 | 3 | 2
| 4.8 | 4.8 | 4.8 | 4.8 | 4.8 | 4.8 | 4.8 | 4.8 | 4 | 3 | 2
| 5 | 5 | 5 | 5 | 5 | 5 | 5 | 5 | 4 | 3 | 2
| 5.2 | 5.2 | 5.2 | 5.2 | 5.2 | 5.2 | 5.2 | 5 | 4 | 3 | 2
| 5.4 | 5.4 | 5.4 | 5.4 | 5.4 | 5.4 | 5.4 | 5 | 4 | 3 | 2
| 5.6 | 5.6 | 5.6 | 5.6 | 5.6 | 5.6 | 5.6 | 5 | 4 | 3 | 2
| 5.8 | 5.8 | 5.8 | 5.8 | 5.8 | 5.8 | 5.8 | 5 | 4 | 3 | 2
| 6 | 6 | 6 | 6 | 6 | 6 | 6 | 5 | 4 | 3 | 2
| 6.2 | 6.2 | 6.2 | 6.2 | 6.2 | 6.2 | 6 | 5 | 4 | 3 | 2
| 6.4 | 6.4 | 6.4 | 6.4 | 6.4 | 6.4 | 6 | 5 | 4 | 3 | 2
| 6.6 | 6.6 | 6.6 | 6.6 | 6.6 | 6.6 | 6 | 5 | 4 | 3 | 2
| 6.8 | 6.8 | 6.8 | 6.8 | 6.8 | 6.8 | 6 | 5 | 4 | 3 | 2
| 7 | 7 | 7 | 7 | 7 | 7 | 6 | 5 | 4 | 3 | 2
| 7.2 | 7.2 | 7.2 | 7.2 | 7.2 | 7 | 6 | 5 | 4 | 3 | 2
| 7.4 | 7.4 | 7.4 | 7.4 | 7.4 | 7 | 6 | 5 | 4 | 3 | 2
| 7.6 | 7.6 | 7.6 | 7.6 | 7.6 | 7 | 6 | 5 | 4 | 3 | 2
| 7.8 | 7.8 | 7.8 | 7.8 | 7.8 | 7 | 6 | 5 | 4 | 3 | 2
| 8 | 8 | 8 | 8 | 8 | 7 | 6 | 5 | 4 | 3 | 2
| 8.2 | 8.2 | 8.2 | 8.2 | 8 | 7 | 6 | 5 | 4 | 3 | 2
| 8.4 | 8.4 | 8.4 | 8.4 | 8 | 7 | 6 | 5 | 4 | 3 | 2
| 8.6 | 8.6 | 8.6 | 8.6 | 8 | 7 | 6 | 5 | 4 | 3 | 2
| 8.8 | 8.8 | 8.8 | 8.8 | 8 | 7 | 6 | 5 | 4 | 3 | 2
| 9 | 9 | 9 | 9 | 8 | 7 | 6 | 5 | 4 | 3 | 2
| 9.2 | 9.2 | 9.2 | 9 | 8 | 7 | 6 | 5 | 4 | 3 | 2
| 9.4 | 9.4 | 9.4 | 9 | 8 | 7 | 6 | 5 | 4 | 3 | 2
| 9.6 | 9.6 | 9.6 | 9 | 8 | 7 | 6 | 5 | 4 | 3 | 2
| 9.8 | 9.8 | 9.8 | 9 | 8 | 7 | 6 | 5 | 4 | 3 | 2
| 10 | 10 | 10 | 9 | 8 | 7 | 6 | 5 | 4 | 3 | 2
| 10.2 | 10.2 | 10 | 9 | 8 | 7 | 6 | 5 | 4 | 3 | 2
| 10.4 | 10.4 | 10 | 9 | 8 | 7 | 6 | 5 | 4 | 3 | 2
| 10.6 | 10.6 | 10 | 9 | 8 | 7 | 6 | 5 | 4 | 3 | 2
| 10.8 | 10.8 | 10 | 9 | 8 | 7 | 6 | 5 | 4 | 3 | 2
| 11 | 11 | 10 | 9 | 8 | 7 | 6 | 5 | 4 | 3 | 2
| 11.2 | 11 | 10 | 9 | 8 | 7 | 6 | 5 | 4 | 3 | 2
| 11.4 | 11 | 10 | 9 | 8 | 7 | 6 | 5 | 4 | 3 | 2
| 11.6 | 11 | 10 | 9 | 8 | 7 | 6 | 5 | 4 | 3 | 2
| 11.8 | 11 | 10 | 9 | 8 | 7 | 6 | 5 | 4 | 3 | 2
| 12 | 11 | 10 | 9 | 8 | 7 | 6 | 5 | 4 | 3 | 2
Battery Weight Tattu Pack (kg) | Capacity (mAh) | Weight/unit (kg) | Weight Drone Pack (kg) | Time axis | 14000mAh | 22000mAh | 28000mAh
| 4500 | 0.65 | 1.3 | 0 | 3.782 | 5.018 | 6.778
| 7000 | 0.812 | 1.624 | 15 | 3.782 | 5.018 | 6.778
| 8000 | 1.086 | 2.172
| 9000 | 1.11 | 2.22
| 10000 | 1.386 | 2.772
| 14000 | 1.891 | 3.782
| 22000 | 2.509 | 5.018
| 28000 | 3.389 | 6.778
| 30000 | 3.505 | 7.01

## Flight-Duration-Curves
Type of Frame | Wohler-b-Mark-V | Type of Turbines | Turbine V1.6x data | Quantity of Turbines: | 8
MTOW | 25 Kg | Structural Weight | 4,2 Kg | Turbine Weight | 1,1 Kg
Bewa&re: Batteri are a pack of 2
meaning 2x14000
2x22000
2x28000
| Curves are for MTOW | 25 | Kg | Batteries means 2 x YYYYmAh
The end of the cuvres are of the MTOW
Payload Weight (Kg):