## Header
Rev | 1.1
Date | 2019/11
Engineer | VB

## Power-Density
Battery Tattu 6S (22,2V) 25C Power Density
Capacity (mAh) | Weight (kg) | Power (Wh) | Power Density (Wh/kg)
4500 | 0.65 | 99.9 | 153.6923
7000 | 0.812 | 155.4 | 191.3793
8000 | 1.086 | 177.6 | 163.5359
9000 | 1.11 | 199.8 | 180
10000 | 1.386 | 222 | 160.1732
14000 | 1.891 | 310.8 | 164.3575
22000 | 2.509 | 488.4 | 194.6592
28000 | 3.389 | 621.6 | 183.4169
30000 | 3.505 | 666 | 190.0143
Result (Wh/Kg) |  | 194.5051

## UAV-Config
Drone Configuration
Structure Weight (kg) | Number Turbines | Number Battery | MTOW (Kg) |  | Operating empty weight* (kg) | Thrust safety coefficient** (%) | Battery safety coefficient (%) | Frame Type | Turbine Type
4.2 | 12 | 3 | 35 |  | 17.4 | 0.15 | 0.1 | Wohler-b-Mark-V | Turbine V1.6x data
* operating empty weight : uav frame + avionics + turbines (no batteries / no fuel)
**safety coeff : safety margin between net thrust and available thrust
Turbine V1.6x data
Turbine weight (kg) |  | 1.1
Watt elec. | Newton | N/W | Kgf | Kgf/Kwe | Lbs | Lb/Kwe
200 | 11.31 | 0.05655 | 1.1529 | 5.7645 | 2.5417 | 12.7086
300 | 15 | 0.05 | 1.5291 | 5.0968 | 3.371 | 11.2366
400 | 18.29 | 0.045725 | 1.8644 | 4.6611 | 4.1104 | 10.2759
500 | 20.92 | 0.04184 | 2.1325 | 4.265 | 4.7014 | 9.4028
600 | 24.47 | 0.040783 | 2.4944 | 4.1573 | 5.4992 | 9.1653
700 | 26.71 | 0.038157 | 2.7227 | 3.8896 | 6.0026 | 8.5751
800 | 28.68 | 0.03585 | 2.9235 | 3.6544 | 6.4453 | 8.0566
900 | 31.58 | 0.035089 | 3.2192 | 3.5768 | 7.097 | 7.8856
1020 | 33.29 | 0.032637 | 3.3935 | 3.3269 | 7.4813 | 7.3346
1118 | 36.4 | 0.032558 | 3.7105 | 3.3189 | 8.1803 | 7.3169
1230 | 39.98 | 0.032504 | 4.0754 | 3.3134 | 8.9848 | 7.3047
gravity | 9.81
| Result | f(x) = B*x^A
|  | with | A = | 1.4712
|  |  | B = | 161.4993

## Flight-Duration-Calc
Data in function of Payload (kg) | [11 empty] | Battery weight step (kg) | 0.2
Payload (kg) | 0 | 1 | 2 | 3 | 4 | 5 | 6 | 7 | 8 | 9 | 10
Take Of Weight (kg) | 17.4 | 18.4 | 19.4 | 20.4 | 21.4 | 22.4 | 23.4 | 24.4 | 25.4 | 26.4 | 27.4
| 17.6 | 18.6 | 19.6 | 20.6 | 21.6 | 22.6 | 23.6 | 24.6 | 25.6 | 26.6 | 27.6
| 17.8 | 18.8 | 19.8 | 20.8 | 21.8 | 22.8 | 23.8 | 24.8 | 25.8 | 26.8 | 27.8
| 18 | 19 | 20 | 21 | 22 | 23 | 24 | 25 | 26 | 27 | 28
| 18.2 | 19.2 | 20.2 | 21.2 | 22.2 | 23.2 | 24.2 | 25.2 | 26.2 | 27.2 | 28.2
| 18.4 | 19.4 | 20.4 | 21.4 | 22.4 | 23.4 | 24.4 | 25.4 | 26.4 | 27.4 | 28.4
| 18.6 | 19.6 | 20.6 | 21.6 | 22.6 | 23.6 | 24.6 | 25.6 | 26.6 | 27.6 | 28.6
| 18.8 | 19.8 | 20.8 | 21.8 | 22.8 | 23.8 | 24.8 | 25.8 | 26.8 | 27.8 | 28.8
| 19 | 20 | 21 | 22 | 23 | 24 | 25 | 26 | 27 | 28 | 29
| 19.2 | 20.2 | 21.2 | 22.2 | 23.2 | 24.2 | 25.2 | 26.2 | 27.2 | 28.2 | 29.2
| 19.4 | 20.4 | 21.4 | 22.4 | 23.4 | 24.4 | 25.4 | 26.4 | 27.4 | 28.4 | 29.4
| 19.6 | 20.6 | 21.6 | 22.6 | 23.6 | 24.6 | 25.6 | 26.6 | 27.6 | 28.6 | 29.6
| 19.8 | 20.8 | 21.8 | 22.8 | 23.8 | 24.8 | 25.8 | 26.8 | 27.8 | 28.8 | 29.8
| 20 | 21 | 22 | 23 | 24 | 25 | 26 | 27 | 28 | 29 | 30
| 20.2 | 21.2 | 22.2 | 23.2 | 24.2 | 25.2 | 26.2 | 27.2 | 28.2 | 29.2 | 30.2
| 20.4 | 21.4 | 22.4 | 23.4 | 24.4 | 25.4 | 26.4 | 27.4 | 28.4 | 29.4 | 30.4
| 20.6 | 21.6 | 22.6 | 23.6 | 24.6 | 25.6 | 26.6 | 27.6 | 28.6 | 29.6 | 30.6
| 20.8 | 21.8 | 22.8 | 23.8 | 24.8 | 25.8 | 26.8 | 27.8 | 28.8 | 29.8 | 30.8
| 21 | 22 | 23 | 24 | 25 | 26 | 27 | 28 | 29 | 30 | 31
| 21.2 | 22.2 | 23.2 | 24.2 | 25.2 | 26.2 | 27.2 | 28.2 | 29.2 | 30.2 | 31.2
| 21.4 | 22.4 | 23.4 | 24.4 | 25.4 | 26.4 | 27.4 | 28.4 | 29.4 | 30.4 | 31.4
| 21.6 | 22.6 | 23.6 | 24.6 | 25.6 | 26.6 | 27.6 | 28.6 | 29.6 | 30.6 | 31.6
| 21.8 | 22.8 | 23.8 | 24.8 | 25.8 | 26.8 | 27.8 | 28.8 | 29.8 | 30.8 | 31.8
| 22 | 23 | 24 | 25 | 26 | 27 | 28 | 29 | 30 | 31 | 32
| 22.2 | 23.2 | 24.2 | 25.2 | 26.2 | 27.2 | 28.2 | 29.2 | 30.2 | 31.2 | 32.2
| 22.4 | 23.4 | 24.4 | 25.4 | 26.4 | 27.4 | 28.4 | 29.4 | 30.4 | 31.4 | 32.4
| 22.6 | 23.6 | 24.6 | 25.6 | 26.6 | 27.6 | 28.6 | 29.6 | 30.6 | 31.6 | 32.6
| 22.8 | 23.8 | 24.8 | 25.8 | 26.8 | 27.8 | 28.8 | 29.8 | 30.8 | 31.8 | 32.8
| 23 | 24 | 25 | 26 | 27 | 28 | 29 | 30 | 31 | 32 | 33
| 23.2 | 24.2 | 25.2 | 26.2 | 27.2 | 28.2 | 29.2 | 30.2 | 31.2 | 32.2 | 33.2
| 23.4 | 24.4 | 25.4 | 26.4 | 27.4 | 28.4 | 29.4 | 30.4 | 31.4 | 32.4 | 33.4
| 23.6 | 24.6 | 25.6 | 26.6 | 27.6 | 28.6 | 29.6 | 30.6 | 31.6 | 32.6 | 33.6
| 23.8 | 24.8 | 25.8 | 26.8 | 27.8 | 28.8 | 29.8 | 30.8 | 31.8 | 32.8 | 33.8
| 24 | 25 | 26 | 27 | 28 | 29 | 30 | 31 | 32 | 33 | 34
| 24.2 | 25.2 | 26.2 | 27.2 | 28.2 | 29.2 | 30.2 | 31.2 | 32.2 | 33.2 | 34.2
| 24.4 | 25.4 | 26.4 | 27.4 | 28.4 | 29.4 | 30.4 | 31.4 | 32.4 | 33.4 | 34.4
| 24.6 | 25.6 | 26.6 | 27.6 | 28.6 | 29.6 | 30.6 | 31.6 | 32.6 | 33.6 | 34.6
| 24.8 | 25.8 | 26.8 | 27.8 | 28.8 | 29.8 | 30.8 | 31.8 | 32.8 | 33.8 | 34.8
| 25 | 26 | 27 | 28 | 29 | 30 | 31 | 32 | 33 | 34 | 35
| 25.2 | 26.2 | 27.2 | 28.2 | 29.2 | 30.2 | 31.2 | 32.2 | 33.2 | 34.2 | 35
| 25.4 | 26.4 | 27.4 | 28.4 | 29.4 | 30.4 | 31.4 | 32.4 | 33.4 | 34.4 | 35
| 25.6 | 26.6 | 27.6 | 28.6 | 29.6 | 30.6 | 31.6 | 32.6 | 33.6 | 34.6 | 35
| 25.8 | 26.8 | 27.8 | 28.8 | 29.8 | 30.8 | 31.8 | 32.8 | 33.8 | 34.8 | 35
| 26 | 27 | 28 | 29 | 30 | 31 | 32 | 33 | 34 | 35 | 35
| 26.2 | 27.2 | 28.2 | 29.2 | 30.2 | 31.2 | 32.2 | 33.2 | 34.2 | 35 | 35
| 26.4 | 27.4 | 28.4 | 29.4 | 30.4 | 31.4 | 32.4 | 33.4 | 34.4 | 35 | 35
| 26.6 | 27.6 | 28.6 | 29.6 | 30.6 | 31.6 | 32.6 | 33.6 | 34.6 | 35 | 35
| 26.8 | 27.8 | 28.8 | 29.8 | 30.8 | 31.8 | 32.8 | 33.8 | 34.8 | 35 | 35
| 27 | 28 | 29 | 30 | 31 | 32 | 33 | 34 | 35 | 35 | 35
| 27.2 | 28.2 | 29.2 | 30.2 | 31.2 | 32.2 | 33.2 | 34.2 | 35 | 35 | 35
| 27.4 | 28.4 | 29.4 | 30.4 | 31.4 | 32.4 | 33.4 | 34.4 | 35 | 35 | 35
| 27.6 | 28.6 | 29.6 | 30.6 | 31.6 | 32.6 | 33.6 | 34.6 | 35 | 35 | 35
| 27.8 | 28.8 | 29.8 | 30.8 | 31.8 | 32.8 | 33.8 | 34.8 | 35 | 35 | 35
| 28 | 29 | 30 | 31 | 32 | 33 | 34 | 35 | 35 | 35 | 35
| 28.2 | 29.2 | 30.2 | 31.2 | 32.2 | 33.2 | 34.2 | 35 | 35 | 35 | 35
| 28.4 | 29.4 | 30.4 | 31.4 | 32.4 | 33.4 | 34.4 | 35 | 35 | 35 | 35
| 28.6 | 29.6 | 30.6 | 31.6 | 32.6 | 33.6 | 34.6 | 35 | 35 | 35 | 35
| 28.8 | 29.8 | 30.8 | 31.8 | 32.8 | 33.8 | 34.8 | 35 | 35 | 35 | 35
| 29 | 30 | 31 | 32 | 33 | 34 | 35 | 35 | 35 | 35 | 35
| 29.2 | 30.2 | 31.2 | 32.2 | 33.2 | 34.2 | 35 | 35 | 35 | 35 | 35
| 29.4 | 30.4 | 31.4 | 32.4 | 33.4 | 34.4 | 35 | 35 | 35 | 35 | 35
Flight duration (min) | 0 | 0 | 0 | 0 | 0 | 0 | 0 | 0 | 0 | 0 | 0
| 0.50233 | 0.4631 | 0.42876 | 0.3985 | 0.37165 | 0.34771 | 0.32625 | 0.30693 | 0.28945 | 0.27359 | 0.25913
| 0.9881 | 0.91175 | 0.84482 | 0.78574 | 0.73329 | 0.68647 | 0.64446 | 0.60659 | 0.57232 | 0.54118 | 0.51278
| 1.458 | 1.3465 | 1.2486 | 1.1621 | 1.0853 | 1.0166 | 0.95485 | 0.8992 | 0.84878 | 0.80293 | 0.7611
| 1.9126 | 1.7679 | 1.6406 | 1.5281 | 1.4279 | 1.3383 | 1.2577 | 1.185 | 1.119 | 1.059 | 1.0042
| 2.3526 | 2.1764 | 2.0213 | 1.8839 | 1.7614 | 1.6518 | 1.5532 | 1.4641 | 1.3832 | 1.3096 | 1.2423
| 2.7786 | 2.5726 | 2.391 | 2.2299 | 2.0863 | 1.9575 | 1.8416 | 1.7367 | 1.6415 | 1.5548 | 1.4755
| 3.1911 | 2.9569 | 2.7501 | 2.5665 | 2.4026 | 2.2556 | 2.1231 | 2.0031 | 1.8941 | 1.7947 | 1.7038
| 3.5907 | 3.3297 | 3.099 | 2.894 | 2.7108 | 2.5463 | 2.3979 | 2.2634 | 2.1412 | 2.0296 | 1.9275
| 3.9777 | 3.6914 | 3.4381 | 3.2127 | 3.0111 | 2.8298 | 2.6661 | 2.5178 | 2.3828 | 2.2595 | 2.1466
| 4.3528 | 4.0426 | 3.7677 | 3.5229 | 3.3036 | 3.1064 | 2.9281 | 2.7664 | 2.6192 | 2.4846 | 2.3613
| 4.7164 | 4.3835 | 4.0882 | 3.8248 | 3.5888 | 3.3762 | 3.184 | 3.0095 | 2.8504 | 2.705 | 2.5716
| 5.0689 | 4.7145 | 4.3998 | 4.1188 | 3.8667 | 3.6395 | 3.4339 | 3.2471 | 3.0767 | 2.9208 | 2.7778
| 5.4107 | 5.0359 | 4.7028 | 4.4051 | 4.1377 | 3.8965 | 3.678 | 3.4794 | 3.2981 | 3.1322 | 2.9798
| 5.7422 | 5.3482 | 4.9976 | 4.6839 | 4.4019 | 4.1473 | 3.9166 | 3.7066 | 3.5148 | 3.3392 | 3.1778
| 6.0639 | 5.6516 | 5.2843 | 4.9555 | 4.6596 | 4.3922 | 4.1496 | 3.9287 | 3.7269 | 3.5419 | 3.3718
| 6.3759 | 5.9464 | 5.5634 | 5.2201 | 4.9109 | 4.6313 | 4.3774 | 4.1461 | 3.9345 | 3.7405 | 3.5621
| 6.6788 | 6.233 | 5.835 | 5.4779 | 5.156 | 4.8647 | 4.6 | 4.3586 | 4.1378 | 3.9352 | 3.7486
| 6.9728 | 6.5115 | 6.0993 | 5.7291 | 5.3952 | 5.0927 | 4.8176 | 4.5666 | 4.3368 | 4.1258 | 3.9315
| 7.2583 | 6.7824 | 6.3567 | 5.974 | 5.6285 | 5.3153 | 5.0303 | 4.7701 | 4.5317 | 4.3127 | 4.1109
| 7.5355 | 7.0458 | 6.6073 | 6.2128 | 5.8563 | 5.5328 | 5.2383 | 4.9692 | 4.7226 | 4.4958 | 4.2867
| 7.8047 | 7.3019 | 6.8513 | 6.4455 | 6.0785 | 5.7453 | 5.4417 | 5.1641 | 4.9095 | 4.6753 | 4.4592
| 8.0662 | 7.5511 | 7.089 | 6.6725 | 6.2955 | 5.9529 | 5.6406 | 5.3548 | 5.0925 | 4.8512 | 4.6284
| 8.3203 | 7.7936 | 7.3206 | 6.8938 | 6.5073 | 6.1558 | 5.8351 | 5.5415 | 5.2719 | 5.0236 | 4.7943
| 8.5672 | 8.0295 | 7.5461 | 7.1097 | 6.7141 | 6.3541 | 6.0254 | 5.7243 | 5.4476 | 5.1927 | 4.9571
| 8.8072 | 8.2591 | 7.766 | 7.3203 | 6.916 | 6.5479 | 6.2115 | 5.9032 | 5.6197 | 5.3584 | 5.1169
| 9.0405 | 8.4826 | 7.9802 | 7.5258 | 7.1133 | 6.7373 | 6.3936 | 6.0784 | 5.7884 | 5.5209 | 5.2736
| 9.2673 | 8.7001 | 8.189 | 7.7263 | 7.3059 | 6.9225 | 6.5718 | 6.2499 | 5.9537 | 5.6803 | 5.4274
| 9.4878 | 8.912 | 8.3925 | 7.9219 | 7.4941 | 7.1036 | 6.7462 | 6.418 | 6.1157 | 5.8366 | 5.5783
| 9.7023 | 9.1182 | 8.5909 | 8.1129 | 7.6779 | 7.2807 | 6.9168 | 6.5825 | 6.2745 | 5.9899 | 5.7263
| 9.9109 | 9.3191 | 8.7844 | 8.2993 | 7.8575 | 7.4538 | 7.0838 | 6.7437 | 6.4301 | 6.1402 | 5.8717
| 10.1139 | 9.5148 | 8.9731 | 8.4812 | 8.033 | 7.6232 | 7.2473 | 6.9016 | 6.5826 | 6.2877 | 6.0144
| 10.3113 | 9.7054 | 9.1571 | 8.6588 | 8.2045 | 7.7888 | 7.4073 | 7.0562 | 6.7322 | 6.4324 | 6.1544
| 10.5034 | 9.8911 | 9.3366 | 8.8323 | 8.3721 | 7.9509 | 7.564 | 7.2078 | 6.8788 | 6.5744 | 6.2919
| 10.6904 | 10.0721 | 9.5116 | 9.0016 | 8.536 | 8.1094 | 7.7174 | 7.3563 | 7.0226 | 6.7136 | 6.4268
| 10.8723 | 10.2485 | 9.6825 | 9.1671 | 8.6961 | 8.2645 | 7.8676 | 7.5018 | 7.1636 | 6.8503 | 6.5593
| 11.0495 | 10.4203 | 9.8491 | 9.3286 | 8.8527 | 8.4162 | 8.0147 | 7.6444 | 7.3019 | 6.9844 | 6.6895
| 11.2219 | 10.5879 | 10.0118 | 9.4864 | 9.0058 | 8.5647 | 8.1588 | 7.7841 | 7.4375 | 7.116 | 6.8172
| 11.3898 | 10.7512 | 10.1705 | 9.6406 | 9.1555 | 8.7101 | 8.2999 | 7.9211 | 7.5705 | 7.2452 | 6.9427
| 11.5533 | 10.9104 | 10.3254 | 9.7913 | 9.3019 | 8.8523 | 8.4381 | 8.0554 | 7.7009 | 7.372 | 6.9427
| 11.7125 | 11.0657 | 10.4766 | 9.9384 | 9.4451 | 8.9916 | 8.5735 | 8.187 | 7.8289 | 7.4964 | 6.9427
| 11.8676 | 11.2171 | 10.6243 | 10.0823 | 9.5852 | 9.1279 | 8.7061 | 8.316 | 7.9545 | 7.6185 | 6.9427
| 12.0187 | 11.3647 | 10.7684 | 10.2228 | 9.7221 | 9.2613 | 8.836 | 8.4426 | 8.0776 | 7.7385 | 6.9427
| 12.1658 | 11.5087 | 10.9091 | 10.3602 | 9.8561 | 9.392 | 8.9633 | 8.5666 | 8.1985 | 7.8562 | 6.9427
| 12.3092 | 11.6492 | 11.0465 | 10.4945 | 9.9872 | 9.5199 | 9.0881 | 8.6882 | 8.3171 | 7.8562 | 6.9427
| 12.4489 | 11.7862 | 11.1807 | 10.6258 | 10.1155 | 9.6451 | 9.2104 | 8.8075 | 8.4334 | 7.8562 | 6.9427
| 12.585 | 11.9199 | 11.3118 | 10.7541 | 10.241 | 9.7678 | 9.3302 | 8.9245 | 8.5476 | 7.8562 | 6.9427
| 12.7177 | 12.0504 | 11.4398 | 10.8795 | 10.3638 | 9.8879 | 9.4476 | 9.0393 | 8.6597 | 7.8562 | 6.9427
| 12.8469 | 12.1776 | 11.5649 | 11.0022 | 10.484 | 10.0056 | 9.5627 | 9.1518 | 8.7697 | 7.8562 | 6.9427
| 12.973 | 12.3018 | 11.687 | 11.1222 | 10.6017 | 10.1208 | 9.6755 | 9.2622 | 8.7697 | 7.8562 | 6.9427
| 13.0958 | 12.4231 | 11.8064 | 11.2395 | 10.7168 | 10.2337 | 9.7862 | 9.3705 | 8.7697 | 7.8562 | 6.9427
| 13.2156 | 12.5414 | 11.923 | 11.3542 | 10.8295 | 10.3443 | 9.8946 | 9.4767 | 8.7697 | 7.8562 | 6.9427
| 13.3323 | 12.6568 | 12.0369 | 11.4664 | 10.9398 | 10.4527 | 10.0009 | 9.581 | 8.7697 | 7.8562 | 6.9427
| 13.4461 | 12.7696 | 12.1483 | 11.5761 | 11.0478 | 10.5588 | 10.1051 | 9.6832 | 8.7697 | 7.8562 | 6.9427
| 13.5571 | 12.8796 | 12.2571 | 11.6835 | 11.1536 | 10.6628 | 10.2073 | 9.6832 | 8.7697 | 7.8562 | 6.9427
| 13.6654 | 12.987 | 12.3634 | 11.7885 | 11.2571 | 10.7648 | 10.3075 | 9.6832 | 8.7697 | 7.8562 | 6.9427
| 13.7709 | 13.0919 | 12.4673 | 11.8912 | 11.3585 | 10.8646 | 10.4058 | 9.6832 | 8.7697 | 7.8562 | 6.9427
| 13.8738 | 13.1943 | 12.5689 | 11.9917 | 11.4577 | 10.9625 | 10.5022 | 9.6832 | 8.7697 | 7.8562 | 6.9427
| 13.9742 | 13.2943 | 12.6682 | 12.0901 | 11.555 | 11.0584 | 10.5967 | 9.6832 | 8.7697 | 7.8562 | 6.9427
| 14.0722 | 13.392 | 12.7653 | 12.1863 | 11.6501 | 11.1524 | 10.5967 | 9.6832 | 8.7697 | 7.8562 | 6.9427
| 14.1677 | 13.4874 | 12.8602 | 12.2805 | 11.7434 | 11.2446 | 10.5967 | 9.6832 | 8.7697 | 7.8562 | 6.9427
Battery weight (Kg) | 0 | 0 | 0 | 0 | 0 | 0 | 0 | 0 | 0 | 0 | 0
| 0.2 | 0.2 | 0.2 | 0.2 | 0.2 | 0.2 | 0.2 | 0.2 | 0.2 | 0.2 | 0.2
| 0.4 | 0.4 | 0.4 | 0.4 | 0.4 | 0.4 | 0.4 | 0.4 | 0.4 | 0.4 | 0.4
| 0.6 | 0.6 | 0.6 | 0.6 | 0.6 | 0.6 | 0.6 | 0.6 | 0.6 | 0.6 | 0.6
| 0.8 | 0.8 | 0.8 | 0.8 | 0.8 | 0.8 | 0.8 | 0.8 | 0.8 | 0.8 | 0.8
| 1 | 1 | 1 | 1 | 1 | 1 | 1 | 1 | 1 | 1 | 1
| 1.2 | 1.2 | 1.2 | 1.2 | 1.2 | 1.2 | 1.2 | 1.2 | 1.2 | 1.2 | 1.2
| 1.4 | 1.4 | 1.4 | 1.4 | 1.4 | 1.4 | 1.4 | 1.4 | 1.4 | 1.4 | 1.4
| 1.6 | 1.6 | 1.6 | 1.6 | 1.6 | 1.6 | 1.6 | 1.6 | 1.6 | 1.6 | 1.6
| 1.8 | 1.8 | 1.8 | 1.8 | 1.8 | 1.8 | 1.8 | 1.8 | 1.8 | 1.8 | 1.8
| 2 | 2 | 2 | 2 | 2 | 2 | 2 | 2 | 2 | 2 | 2
| 2.2 | 2.2 | 2.2 | 2.2 | 2.2 | 2.2 | 2.2 | 2.2 | 2.2 | 2.2 | 2.2
| 2.4 | 2.4 | 2.4 | 2.4 | 2.4 | 2.4 | 2.4 | 2.4 | 2.4 | 2.4 | 2.4
| 2.6 | 2.6 | 2.6 | 2.6 | 2.6 | 2.6 | 2.6 | 2.6 | 2.6 | 2.6 | 2.6
| 2.8 | 2.8 | 2.8 | 2.8 | 2.8 | 2.8 | 2.8 | 2.8 | 2.8 | 2.8 | 2.8
| 3 | 3 | 3 | 3 | 3 | 3 | 3 | 3 | 3 | 3 | 3
| 3.2 | 3.2 | 3.2 | 3.2 | 3.2 | 3.2 | 3.2 | 3.2 | 3.2 | 3.2 | 3.2
| 3.4 | 3.4 | 3.4 | 3.4 | 3.4 | 3.4 | 3.4 | 3.4 | 3.4 | 3.4 | 3.4
| 3.6 | 3.6 | 3.6 | 3.6 | 3.6 | 3.6 | 3.6 | 3.6 | 3.6 | 3.6 | 3.6
| 3.8 | 3.8 | 3.8 | 3.8 | 3.8 | 3.8 | 3.8 | 3.8 | 3.8 | 3.8 | 3.8
| 4 | 4 | 4 | 4 | 4 | 4 | 4 | 4 | 4 | 4 | 4
| 4.2 | 4.2 | 4.2 | 4.2 | 4.2 | 4.2 | 4.2 | 4.2 | 4.2 | 4.2 | 4.2
| 4.4 | 4.4 | 4.4 | 4.4 | 4.4 | 4.4 | 4.4 | 4.4 | 4.4 | 4.4 | 4.4
| 4.6 | 4.6 | 4.6 | 4.6 | 4.6 | 4.6 | 4.6 | 4.6 | 4.6 | 4.6 | 4.6
| 4.8 | 4.8 | 4.8 | 4.8 | 4.8 | 4.8 | 4.8 | 4.8 | 4.8 | 4.8 | 4.8
| 5 | 5 | 5 | 5 | 5 | 5 | 5 | 5 | 5 | 5 | 5
| 5.2 | 5.2 | 5.2 | 5.2 | 5.2 | 5.2 | 5.2 | 5.2 | 5.2 | 5.2 | 5.2
| 5.4 | 5.4 | 5.4 | 5.4 | 5.4 | 5.4 | 5.4 | 5.4 | 5.4 | 5.4 | 5.4
| 5.6 | 5.6 | 5.6 | 5.6 | 5.6 | 5.6 | 5.6 | 5.6 | 5.6 | 5.6 | 5.6
| 5.8 | 5.8 | 5.8 | 5.8 | 5.8 | 5.8 | 5.8 | 5.8 | 5.8 | 5.8 | 5.8
| 6 | 6 | 6 | 6 | 6 | 6 | 6 | 6 | 6 | 6 | 6
| 6.2 | 6.2 | 6.2 | 6.2 | 6.2 | 6.2 | 6.2 | 6.2 | 6.2 | 6.2 | 6.2
| 6.4 | 6.4 | 6.4 | 6.4 | 6.4 | 6.4 | 6.4 | 6.4 | 6.4 | 6.4 | 6.4
| 6.6 | 6.6 | 6.6 | 6.6 | 6.6 | 6.6 | 6.6 | 6.6 | 6.6 | 6.6 | 6.6
| 6.8 | 6.8 | 6.8 | 6.8 | 6.8 | 6.8 | 6.8 | 6.8 | 6.8 | 6.8 | 6.8
| 7 | 7 | 7 | 7 | 7 | 7 | 7 | 7 | 7 | 7 | 7
| 7.2 | 7.2 | 7.2 | 7.2 | 7.2 | 7.2 | 7.2 | 7.2 | 7.2 | 7.2 | 7.2
| 7.4 | 7.4 | 7.4 | 7.4 | 7.4 | 7.4 | 7.4 | 7.4 | 7.4 | 7.4 | 7.4
| 7.6 | 7.6 | 7.6 | 7.6 | 7.6 | 7.6 | 7.6 | 7.6 | 7.6 | 7.6 | 7.6
| 7.8 | 7.8 | 7.8 | 7.8 | 7.8 | 7.8 | 7.8 | 7.8 | 7.8 | 7.8 | 7.6
| 8 | 8 | 8 | 8 | 8 | 8 | 8 | 8 | 8 | 8 | 7.6
| 8.2 | 8.2 | 8.2 | 8.2 | 8.2 | 8.2 | 8.2 | 8.2 | 8.2 | 8.2 | 7.6
| 8.4 | 8.4 | 8.4 | 8.4 | 8.4 | 8.4 | 8.4 | 8.4 | 8.4 | 8.4 | 7.6
| 8.6 | 8.6 | 8.6 | 8.6 | 8.6 | 8.6 | 8.6 | 8.6 | 8.6 | 8.6 | 7.6
| 8.8 | 8.8 | 8.8 | 8.8 | 8.8 | 8.8 | 8.8 | 8.8 | 8.8 | 8.6 | 7.6
| 9 | 9 | 9 | 9 | 9 | 9 | 9 | 9 | 9 | 8.6 | 7.6
| 9.2 | 9.2 | 9.2 | 9.2 | 9.2 | 9.2 | 9.2 | 9.2 | 9.2 | 8.6 | 7.6
| 9.4 | 9.4 | 9.4 | 9.4 | 9.4 | 9.4 | 9.4 | 9.4 | 9.4 | 8.6 | 7.6
| 9.6 | 9.6 | 9.6 | 9.6 | 9.6 | 9.6 | 9.6 | 9.6 | 9.6 | 8.6 | 7.6
| 9.8 | 9.8 | 9.8 | 9.8 | 9.8 | 9.8 | 9.8 | 9.8 | 9.6 | 8.6 | 7.6
| 10 | 10 | 10 | 10 | 10 | 10 | 10 | 10 | 9.6 | 8.6 | 7.6
| 10.2 | 10.2 | 10.2 | 10.2 | 10.2 | 10.2 | 10.2 | 10.2 | 9.6 | 8.6 | 7.6
| 10.4 | 10.4 | 10.4 | 10.4 | 10.4 | 10.4 | 10.4 | 10.4 | 9.6 | 8.6 | 7.6
| 10.6 | 10.6 | 10.6 | 10.6 | 10.6 | 10.6 | 10.6 | 10.6 | 9.6 | 8.6 | 7.6
| 10.8 | 10.8 | 10.8 | 10.8 | 10.8 | 10.8 | 10.8 | 10.6 | 9.6 | 8.6 | 7.6
| 11 | 11 | 11 | 11 | 11 | 11 | 11 | 10.6 | 9.6 | 8.6 | 7.6
| 11.2 | 11.2 | 11.2 | 11.2 | 11.2 | 11.2 | 11.2 | 10.6 | 9.6 | 8.6 | 7.6
| 11.4 | 11.4 | 11.4 | 11.4 | 11.4 | 11.4 | 11.4 | 10.6 | 9.6 | 8.6 | 7.6
| 11.6 | 11.6 | 11.6 | 11.6 | 11.6 | 11.6 | 11.6 | 10.6 | 9.6 | 8.6 | 7.6
| 11.8 | 11.8 | 11.8 | 11.8 | 11.8 | 11.8 | 11.6 | 10.6 | 9.6 | 8.6 | 7.6
| 12 | 12 | 12 | 12 | 12 | 12 | 11.6 | 10.6 | 9.6 | 8.6 | 7.6
Battery Weight Tattu Pack (kg) | Capacity (mAh) | Weight/unit (kg) | Weight Drone Pack (kg) | Time axis | 14000mAh | 22000mAh | 28000mAh
| 4500 | 0.65 | 1.95 | 0 | 5.673 | 7.527 | 10.167
| 7000 | 0.812 | 2.436 | 15 | 5.673 | 7.527 | 10.167
| 8000 | 1.086 | 3.258
| 9000 | 1.11 | 3.33
| 10000 | 1.386 | 4.158
| 14000 | 1.891 | 5.673
| 22000 | 2.509 | 7.527
| 28000 | 3.389 | 10.167
| 30000 | 3.505 | 10.515

## Flight-Duration-Curves
Type of Frame | Wohler-b-Mark-V | Type of Turbines | Turbine V1.6x data | Quantity of Turbines: | 12
MTOW | 35 Kg | Structural Weight | 4,2 Kg | Turbine Weight | 1,1 Kg
Bewa&re: Batteri are a pack of 2
meaning 2x14000
2x22000
2x28000
| Curves are for MTOW | 35 | Kg | Batteries means 3 x YYYYmAh
The end of the cuvres are of the MTOW
Payload Weight (Kg):